## Input
RIIM Packet length estimation tool
When using RIIM, there can be times where it's necessary to determine the number of packets sent, in order to determine parameters such as power usage, propagation delay and congestion factor. Sensors with varying payload length makes calculations more complicated. This spreadsheet are meant to help with the calculation of how many packets from a given number of bytes to be sent from a node.
| 512 | See the user manual for limits on number of bytes to be sent.
Type | UDP
Packet size calculations
MESH hops | 3 |  | First packet | 3 Packets | End packet
|  |  | 84 | 111 | 95 | Payload pr packet
Link direction | DOWN |  | 125 | 125 | 109 | Number of bytes pr package(MAC layer)
In Physical layer include 3 bytes preamble, 3 bytes synchronization word and 1 byte length.
Number of packets | 5
This sheet can be used to calculate the number of packets sent over the air, from the number of bytes in the payload.
Multicast packets will have a number of hop of 1 independent of network size.
Up direction is from mesh router to border router. Down direction is from border router to mesh router.

## Calculations (hidden)
Internal calculations from here down:
No of bytes to be sent | 512 | [6 empty] | type | Bytes pk1 | pkn | pk limit |  |  | Direction
|  |  |  | Overhead UDP(first packet, no fragmentation) | 31 |  |  | UDP | 90 | 111 | 8 |  |  | UP
type: | UDP |  |  | Overhead COAP(first packet, no fragmentation) | 50 |  |  | CoAP | 71 | 94 |  |  |  | DOWN
|  |  |  | Overhead COAP TLS(first packet, no fragmentation) | 59 |  |  | CoAP DTLS | 62 | 90
Number of MESH hops | 3
Limit is 44 hops
[6 empty] | Red section is not in use! | [5 empty] | Pk subtraction | payload size |  | Pkts on air
[6 empty] | bestem slutt | 0 | bergning av pakker | pakkestr | antall pakker |  | 512 |  |  | UDP | CoAP | CoAP DTLS | Selected value | calc out
| 5 | [6 empty] | pk1 | 90 | 1 |  | 90 | 90 |  | 37 | 56 | 65 | 37 | 127 | 216
[6 empty] | kvotient | 4 | pkn reminder | 111 | 4 |  | 444 | 111 | 111 | 16 | 33 | 37 | 16 | 127 | 127 | 0 | 0
|  | 84 | 90 | [6 empty] | 0 |  | -22 | 89 |  |  |  |  | 16 | 105
|  | 111 | 111 | [6 empty] | 0
|  | 95 | 89 | [11 empty] | 0
|  | 125 | 216 | [5 empty] | packets: | 5 |  |  | 3
|  | 125 | 127 | [11 empty] | 89
|  | 109 | 105
89
|  | 3 | 3 |  |  |  |  | 3
Number of packets | 5
[6 empty] | Alternativ metode… |  |  |  | Packet subtract
[6 empty] | Valgte parametere |  | Packets on air | Pakker | 512 | payload | Onair
[6 empty] | PK1 | 84 | 41 | 1 | 84 | 84 | 125
[6 empty] | PKn | 111 | 14 | 3 | 333 | 111 | 125
[6 empty] | Pkend |  | 14 | 0 |  | 95 | 109
1
[6 empty] | kvotient 2 | 1 | No packets: | 5 | Rest: | 95
[6 empty] | Kvotient 1 | 3